## Sheet1
Data Conversion | 1) only convert independent variables (can include descent rate to see plot, loop edit needed?) 2) Depth and sound vel (Misc. tab): apply sensible latitude to use if missing (check a .hex file) 3) Oxygen (misc tab): apply hysteresis. Tau correction can be applied at Dervice -step (not both!)
Filter
Instrument | Temperature | Conductivity (both) | Pressure | Oxygen (also sat) | CSTarAt0/(bat) | CStarTr0(xmiss) | wetCDOM | turbidity | PAR | dz/dtm
SBE 9plus |  |  | 0.15 |  | 0.03 | 0.03 |  |  | 0.03 | 0.03
SBE 19 plus;19 plus V2 | 0.5 | 0.5 | 1
SBE 25; 25 plus | 0.1 | 0.1 | 0.5 | [6 empty] | 0.1
SBE 49 with TC and 3000 rpm pump | 0.085 | 0.085 | 0.25
align |  | 0
SBE 9plus |  | 0.073 |  | 3 bis 5 (3.5)
SBE 19 plus;19 plus V2 | 0.5 | 0.1
SBE 25; 25 plus |  | 0.1 |  | 3 to 7
SBE 49 with TC and 3000 rpm pump | 0.0625
Cell termal
SBE 9plus |  | al= 0.03;be=7
SBE 19 plus;19 plus V2 |  | al= 0.04;be=8
SBE 25; 25 plus |  | al= 0.04;be=8
SBE 49 with TC and 3000 rpm pump |  | al= 0.03;be=7
Loop Edit | # loopedit_minVelocity = 0.010 # loopedit_surfaceSoak: minDepth = 0.5, maxDepth = 2, useDeckPress = 0
Derive | Density, depth, salinity, sound velocity, descent rate, oxygen. Manual about oxygen: " (if input file contains pressure, temperature, and either conductivity or salinity, and has not been averaged into pressure or depth bins) - also requires oxygen current and oxygen temperature (SBE 13 or 23) or oxygen signal (SBE 43)" (Oxygen signal = oxygen voltage!???) Manual, depth: Add correct latitude (look at the data) to use when NMEA latitude not available. This is on the Miscellaneous tab.
Highlighting: | checked from Seasoft Data Processing Manual
My guess for Hogarth (SBE 25plus) OBS! This is sample rate dependent!
Note on D6: ====== ID#AAABXNvf8gA Tuomo Saari (2024-10-10 22:54:17) Manual: "Pressure data typically filtered with constant four times the scan rate, so check scan rate first!"